## PINOUT
PIN	ATMEGA8		ARDUINO	CONFIG	DESCRIPTION
1	PC6	RESET
2	PD0	RXD	Digital 0 (RX)		Left as serial port debugging
3	PD1	TXD	Digital 1 (TX)		Left as serial port debugging
4	PD2	INT0	Digital 2	OUTPUT	LC75710 CHIP ENABLE (CE)
5	PD3	INT1	Digital 3	OUTPUT	LC75710 DATA INPUT (DI)
6	PD4	XCK/T0	Digital 4	OUTPUT	LC75710 CLOCK (CL)
7	VCC				+5V
8	GND				GROUND
9	PB6	XTAL1/TOSC1			12MHz crystal XTAL
10	PB7	XTAL2/TOSC2			12MHz crystal XTAL
11	PD5	T1	Digital 5	OUTPUT	RELAY 1
12	PD6	AIN0	Digital 6	OUTPUT	RELAY 2
13	PD7	AIN1	Digital 7	OUTPUT	RELAY 3
14	PB0	ICP1	Digital 8	INPUT; PULL-UP	BUTTON SELECT
15	PB1	OC1A	Digital 9 (PWM)	INPUT; PULL-UP	BUTTON UP
16	PB2	SS/OC1B	Digital 10 (PWM)	INPUT; PULL-UP	BUTTON DOWN
17	PB3	MOSI/OC2	Digital 11 (PWM)
18	PB4	MISO	Digitial 12
19	PB5	SCK	Digital 13 (LED)
20	AVCC				+5V; CRC filtered (10uF - 150ohm - 10uF)
21	AREF				Voltage reference (Internal 2.56V)
22	GND				GROUND
23	PC0	ADC0	analog in 0	ANALOG IN	AUDIO IN LEFT
24	PC1	ADC1	analog in 1	ANALOG IN	AUDIO IN RIGHT
25	PC2	ADC2	analog in 2	ANALOG IN	TEMP SENS (TODO)
26	PC3	ADC3	analog in 3
27	PC4	ADC4/SDA	analog in 4	I/O	RTC SDA (TODO)
28	PC5	ADC5/SCL	analog in 5	OUTPUT	RTC SCL (TODO)

					Analog hardware
					NE5532 op-amp to buffer analog audio input
					-12V linear regulator to minimize SMPS noise (opamp supply)
					+12V linear regulator to minimize SMPS noise (opamp supply)

					TODO schematic

## BOARD
		+5V PROG.		+5V PROG.	GND	GND	GND	GND
+5V SYSTEM		+5V SYSTEM		MOSI	N.C.	RESET	SCK	MISO
GND
N.C.					1	ATMEGA8	ATMEGA8	28
					2	ATMEGA8	ATMEGA8	27
					3	ATMEGA8	ATMEGA8	26
					4	ATMEGA8	ATMEGA8	25
					5	ATMEGA8	ATMEGA8	24
					6	ATMEGA8	ATMEGA8	23
					7	ATMEGA8	ATMEGA8	22
					8	ATMEGA8	ATMEGA8	21
					9	ATMEGA8	ATMEGA8	20
					10	ATMEGA8	ATMEGA8	19
					11	ATMEGA8	ATMEGA8	18
					12	ATMEGA8	ATMEGA8	17
					13	ATMEGA8	ATMEGA8	16
					14	ATMEGA8	ATMEGA8	15

NOTE: all the cells are pin holes